## RK3399
Comment | Description | Designator | Footprint | LibRef | Quantity
Header 6 | Header, 6-Pin | AUDIO | PH2.0-WS-6P | Header 6 | 1
Header 2 | Header, 2-Pin | BAT | MX 1.25-LS-2P | Header 2 | 1
100nF | cap,100.00nF,+/-10%,6.3V,X5R,C0201, cap,100.00nF,+/-10%,10V,X5R,C0201, cap,100.00nF,+/-10%,16V,X5R,C0402, cap,100.00nF,+/-10%,10V,X5R,C0402 | C1, C2, C3, C4, C17, C18, C24, C41, C42, C43, C50, C51, C53, C63, C64 | C0402 | CAP NP_Dup3, CAP NP | 15
10uF | cap,10.00uF,+/-10%,10V,X5R,C0805 | C5, C6, C15, C16, C58, C59, C60 | C0805 | CAP NP_Dup3, CAP NP | 7
104 | 104 16V, cap,10.00uF,+/-10%,10V,X5R,C0805, Capacitor | C7, C9, C11, C12, C34, C48 | C0402 | Cap1, CAP NP_Dup3, Cap | 6
106 | 106 16V | C8, C10 | C0402 | Cap1 | 2
10pF |  | C13, C14 | C0402 | C | 2
10uF |  | C19, C21, C23, C26, C28 | C0603 | CAP NP, CAPACITOR | 5
0.1uF | CAP,MLCC,100nF,+/-10%,X7R,6.3V,SMD0402 | C20, C22, C27, C29 | C0603 | CAP NP | 4
1uF | RoHS CHIP CAP 1uF +10/-10% X5R | C25 | C0402 | CAP NP_Dup1 | 1
100UF | 100UF 16V, Polarized Capacitor (Radial), [NoValue] | C30, C31, C33, C47 | SMD-EC-F5 | Cap Pol1 | 4
10NF | Capacitor | C32 | C0402 | Cap | 1
102 | cap,10.00uF,+/-10%,10V,X5R,C0805 | C35 | C0402 | CAP NP_Dup3 | 1
Cap | Capacitor | C36, C39, C40 | C0402 | Cap | 3
Cap Pol1 | Polarized Capacitor (Radial) | C37, C38, C44, C45, C46 | SMD-EC-F5 | Cap Pol1 | 5
3.9NF | Capacitor | C49 | C0402 | Cap | 1
4.7uF | cap,4.70uF,+/-10%,16V,X5R,C0603, cap,4.70uF,+/-10%,25V,X5R,C0603 | C52, C54, C55, C56, C57 | C0603 | CAP NP | 5
DNP | Did Not Place. | C61, C62 | C0402 | CAP NP | 2
10uF | cap,10.00uF,+/-10%,10V,X5R,C0805 | C65 | C0402 | CAP NP_Dup3 | 1
B5819WS | Schottky Barrier，B5819WS SOD-323 | D1, D2 | SOD_323 | DIODE_Dup1, DIODE | 2
LED0 | Typical INFRARED GaAs LED | D3 | R0603 | LED0 | 1
30PIN FPC CON |  | EDP, MIPI, MIPI1, MIPI2 | CNN30_1R00_FP05SL_V | EDP_CONNECT, MIPI_CONNECT | 4
ESD5451X |  | ESD1, ESD2, ESD3, ESD4, ESD5, ESD6, ESD7 | ESD0402 | 1_1.5KE100A | 7
2A | Fuse | F1 | R1210 | Fuse 1 | 1
180R-100M | Ferrite Bead,180R-100M,0.25,L0603 | FB1 | L0603 | BEAD | 1
FE1.1s |  | FE1 | SSOP-28 | FE1.1s | 1
HDMI_A | 通用A型HDMI座,卧式,侧插 | HDMI | HDMIA19_HDMI_01A | HDMI_A | 1
IRM_3638 | 红外接收头 | IR | IJ3_IRM_3638 | IR_FT_009 | 1
IDJ-D22-6T |  | J1 | DCJACK-IDJ-D22-6T | DCJack-IDJ-D22-6T_0 | 1
PCIE64_Splint | PCIE 4X座子，立式，SMT； | J2 | PCIE12-64JBHF-XXX | PCIE_4X_CON_0 | 1
Inductor Iron | Magnetic-Core Inductor | L1 | NR6045 | Inductor Iron | 1
100UH | Magnetic-Core Inductor | L2 | NR6045 | Inductor Iron | 1
HR911130C | 千兆网口接口，内置变压器 | LAN | RJ45_HR911130C | HR911130C_0 | 1
KMR2 | SMT Tact Switches 6x6mm - Digikey: P12940SCT-ND KMR2 (4.6x2.8mm) - Digikey: 401-1426-1-ND EVQ-PQHB55 - Light Touch, 160GF (4.5x4.5mm) - Digikey: P8090SCT-ND KMT0 - KMT021 NGJ LHS (etc.) IP68/Waterproof - Digikey: CKN10289CT-ND | POWER, RECOVERY | BTN_KMR2_4.6X2.8 | SWITCH_TACT_SMT4.6X2.8 | 2
WNM2021-3/TR | NMOS,WNM2021-3/TR,SOT_323,Id=0.89A,Vds=20V | Q1, Q2, Q3 | SOT_23 | MOSFET N | 3
4.7K | 通用厚膜电阻,4K7,+/-5%,R0402,1/16W. | R1, R16, R19 | R0402 | RESISTOR_Dup2 | 3
100K | 通用厚膜电阻,100K,+/-5%,R0402,1/16W., Resistor, 通用厚膜电阻,100K,+/-5%,R0201,1/20W. | R2, R3, R5, R6, R9, R10, R28, R29, R36, R47 | R0402 | RESISTOR_Dup2, Res1, Res2 | 10
47K | Resistor | R4, R37 | R0402 | Res1, Res2 | 2
2.7K | Resistor | R7 | R0402 | Res1 | 1
10K | 通用厚膜电阻,10K,+/-5%,R0402,1/16W., [NoValue], 通用厚膜电阻,100K,+/-5%,R0402,1/16W., Resistor | R8, R12, R13, R15, R18, R35, R38, R41, R42, R45, R48, R51, R52 | R0402 | RESISTOR_Dup2, R_Dup1, Res2, RESISTOR | 13
0R | [NoValue], 通用厚膜电阻,100K,+/-5%,R0201,1/20W., 通用厚膜电阻,10K,+/-5%,R0402,1/16W. | R11, R23, R31, R32, R33, R34 | R0603 | R1 0805_Dup1, RESISTOR_Dup2 | 6
33R |  | R14 | R0402 | R_Dup1 | 1
1.5K | 通用厚膜电阻,1K5,+/-5%,R0402,1/16W. | R17, R20 | R0402 | RESISTOR_Dup2 | 2
10R | [NoValue], 通用厚膜电阻,10K,+/-1%,R0402,1/16W., 通用厚膜电阻,10R,+/-5%,R0402,1/16W. | R21, R40, R43, R50 | R0402 | RESISTOR_Dup2 | 4
1K |  | R22 | R0402 | RESISTOR_Dup2 | 1
Res2 | Resistor | R24, R25, R26, R27, R39, R44 | R0402 | Res2 | 6
0R | 通用厚膜电阻,0R,+/-5%,R0402,1/16W. | R30 | R0402 | RESISTOR | 1
DNP | Did Not Place. | R46 | R0402 | RESISTOR | 1
15K | 通用厚膜电阻,15K,+/-5%,R0402,1/16W. | R49 | R0402 | RESISTOR_Dup2 | 1
RK3399 |  | RK1 | DDR3_SO-DIMM_SHIELDED | RK3399核心板 | 1
RESNET 4 x 10K | Resistor Network, Isolated, 4 x 100R, 5%, SMD 0402 x 4 | RN1, RN2 | SDR | Res Pack SMT4 | 2
TP |  | RX, TX | TP_0R200 | TP | 2
MICROSD/TF_SLOT |  | SD/TF | TF-CKT01-009D | SDMMC SLOT_11 | 1
USB_TYPEC_115H0 | USB Type-C 连接座 | TYPEC | USB_TYPEC_115H0 | USB31_TYPE_C | 1
TPD4E05U06 | unidirectional ESD protection devices with ultra low capacitance | U1, U2, U8, U9, U10 | SON10_2R50X1R00X0R50 | ESD_TPD4E05U06 | 5
SY6280AAC | Low Loss Power Distribution Switch | U3 | SOT_23_5 | SWITCH_SY6280 | 1
MP2307 |  | U5, U11 | SOP-8 | MP2307 | 2
SY6288CAA | Low Loss Power Distribution Switch | U7 | SOT_23_5 | SWITCH_SY6280 | 1
ES8388 | ES8388 is a high performance, low power and low cost audio CODEC. It consists of 2-ch ADC, 2-ch DAC, microphone amplifier, headphone amplifier, digital sound effects, and analog mixing and gain functions. | U12 | QFN-28 | Amplifier_ES8388 | 1
USB_HOST |  | USB1, USB2 | UB1112C-8FDH-4F | CON4_0 | 2
12MHz |  | X1 | XTAL3 | SMD_CRYSTAL_0 | 1