## Table 1
Comment | Description | Designator | Footprint | LibRef | Quantity
10uF | cap,10.00uF,+/- 10%,10V,X5R,C0805, [NoValue], Capacitor, RoHS CHIP CAP 1uF +10/-10% X5R | C1, C23, C24, C32, C33, C44, C45, C48, C56, C70, C71 | C0603 | CAP NP_Dup3, 10uF, Cap, CAP NP_Dup1 | 11
104 | cap,10.00uF,+/- 10%,10V,X5R,C0805, RoHS CHIP CAP 1uF +10/-10% X5R, Capacitor | C2, C5, C46, C49, C50, C51, C52, C53, C54, C57, C58, C59, C60, C61, C62, C63, C65, C68 | C0402 | CAP NP_Dup3, CAP NP_Dup1, Cap | 18
4.7uF | cap,10.00uF,+/- 10%,10V,X5R,C0805, RoHS CHIP CAP 1uF +10/-10% X5R | C3, C66 | C0402 | CAP NP_Dup3, CAP NP_Dup1 | 2
1uF | cap,10.00uF,+/- 10%,10V,X5R,C0805, cap,220.00pF,+/- 5%,50V,C0G,C0402, RoHS CHIP CAP 1uF +10/-10% X5R, Capacitor, [NoValue] | C4, C11, C12, C15, C17, C28, C30, C38, C47, C55, C64 | C0402 | CAP NP_Dup3, CAP NP_Dup1, Cap, 100nF | 11
100nF | cap,100.00nF,+/- 10%,16V,X5R,C0402, Capacitor, [NoValue] | C6, C9, C16, C18, C21, C29, C31, C34, C39 | C0402 | CAP NP_Dup3, Cap, 100nF | 9
33PF | cap,100.00nF,+/- 10%,16V,X5R,C0402 | C7, C8, C10 | C0402 | CAP NP_Dup3 | 3
220pF | cap,220.00pF,+/- 5%,50V,C0G,C0402 | C19, C20 | C0402 | CAP NP_Dup1 | 2
10uF | cap,10.00uF,+/- 10%,10V,X5R,C0805 | C22 | C0402 | CAP NP_Dup3 | 1
10V 1000uF | Polarized Capacitor (Radial) | C27 | CS 5.0*10*13 - R | Cap Pol1 | 1
Cap | Capacitor | C35, C36 | C0805 | Cap | 2
15pf | Capacitor | C37, C41 | C0402 | Cap | 2
10V 10uF |  | C40 | C0603 | CAPACITOR | 1
Cap | Capacitor | C42, C43 | C1206 | Cap | 2
3300pf | Capacitor | C67 | C0402 | Cap | 1
10NF | Capacitor | C69 | C0402 | Cap | 1
6.3V 470uF | Polarized Capacitor (Radial) | C72 | SMD-EC-F6.3 | Cap Pol1 | 1
104 | 排容X2 | CN1, CN2, CN3, CN4, CN6, CN7, CN8, CN9 | 0402_X2 | CN2 | 8
BZT52C3V3 | ZENER DIODE ， BZT52C3V0 SOD-123 | D1 | SOD_323 | DIODE ZENER1 | 1
B5819WS | Schottky Barrier， B5819WS SOD-323 | D2, D3 | SOD_323 | DIODE_Dup1, DIODE | 2
2A | Fuse | F1 | R1210 | Fuse 1 | 1
Header 2 | Header, 2-Pin | FAN, PWRKEY | PH2.0-LI-2P | Header 2 | 2
HDMI_A | 通用A型HDMI座,卧 式,侧插 | HDMI | HDMI-SMD_HDMI- 001C | HDMI_A | 1
IRM_3638 | 红外接收头 | IR1 | IJ3_IRM_3638 | IR_FT_009 | 1
RJ45_X2 | 2位千兆网口接口 | J1 | RJ45-22 | RJ45_X2 | 1
DFE252010P- 2R2M=P2 |  | L2 | CD31 | DFE252010P- 2R2M=P2 | 1
4.7UH | Magnetic-Core Inductor | L3 | NR6045 | Inductor Iron | 1
Inductor Iron | Magnetic-Core Inductor | L4 | NR3010 | Inductor Iron | 1
5G模块 |  | M.2 B-KEY | PCIE-M.2-B-SMT | M.2_RM500Q | 1
TYPE-C16PIN |  | POWER | USB-C-SMD_TYPE- C16PIN | TYPE-C16PIN | 1
LED0 | Typical INFRARED GaAs LED | PWR, WORK, WWAN | LED0603(侧) | LED0 | 3
WNM2021-3/TR | NMOS,WNM2021- 3/TR,SOT_323,Id=0. 89A,Vds=20V | Q1, Q2, Q3 | SOT_323 | MOSFET N | 3
NPN 8050 | NPN Bipolar Transistor | Q4, Q5 | SOT_23 | NPN | 2
MOSFET-N | N-Channel MOSFET | Q6 | SOT_323 | MOSFET-N | 1
10R | 通用厚膜电阻,10K,+/- 1%,R0402,1/16W., 通用厚膜电阻,10R,+/- 5%,R0402,1/16W. | R1, R34, R48 | R0402 | RESISTOR_Dup2 | 3
2M | 通用厚膜电阻,100K,+/- 5%,R0201,1/20W. | R2, R3 | R0402 | RESISTOR_Dup2 | 2
4.7k | [NoValue], 通用厚膜电阻,4K7,+/- 5%,R0402,1/16W. | R4, R25, R28, R61 | R0402 | 4.7k, RESISTOR_Dup2 | 4
100K | 通用厚膜电阻,100K,+/- 5%,R0201,1/20W., Resistor, 通用厚膜电阻,100K,+/- 5%,R0402,1/16W., [NoValue] | R5, R6, R11, R13, R14, R15, R16, R31, R40, R52, R69, R71, R72, R73, R74, R75, R76, R77, R84 | R0402 | RESISTOR_Dup2, Res1, Res2, 6.8K/1% | 19
0R | 通用厚膜电阻,10K,+/- 5%,R0402,1/16W., [NoValue] | R7, R58, R59, R60 | R0402 | RESISTOR_Dup2 | 4
10K | 通用厚膜电阻,10K,+/- 5%,R0402,1/16W., Resistor, [NoValue] | R8, R17, R18, R19, R21, R22, R23, R24, R27, R32, R38, R45, R46, R65, R67, R68, R83 | R0402 | RESISTOR_Dup2, Res2, R_Dup1, 6.8K/1% | 17
15K | 通用厚膜电阻,15K,+/- 5%,R0402,1/16W., [NoValue] | R9, R20, R62 | R0402 | RESISTOR_Dup2 | 3
2K | Resistor | R10, R39 | R0402 | Res2 | 2
1K | Resistor, [NoValue], 通用厚膜电阻,100K,+/- 5%,R0402,1/16W., 通用厚膜电阻,10K,+/- 5%,R0402,1/16W. | R12, R54, R63, R64, R70, R82 | R0402 | Res2, RESISTOR_Dup2 | 6
1.5K | 通用厚膜电阻,1K5,+/- 5%,R0402,1/16W. | R26, R29 | R0402 | RESISTOR_Dup2 | 2
0R | 通用厚膜电阻,10K,+/- 5%,R0402,1/16W. | R30, R56, R57 | R0603 | RESISTOR_Dup2 | 3
Res2 | Resistor | R33, R35, R36, R37 | R0402 | Res2 | 4
5.1K | Resistor | R44, R49 | R0402 | Res2 | 2
33R |  | R47 | R0402 | R_Dup1 | 1
100K/1% |  | R50 | R0402 | 30K/1% | 1
22K/1% |  | R51 | R0402 | 6.8K/1% | 1
27K |  | R53 | R0402 | 6.8K/1% | 1
2.49K | 通用厚膜电阻,100K,+/- 5%,R0402,1/16W. | R55 | R0402 | RESISTOR_Dup2 | 1
1M |  | R66 | R0402 | 6.8K/1% | 1
6x6x5 | 侧按直插6x6轻触开关 | RECOVERY | TSW 3*6*4.3-S-W | TSW DIP-6x6_V | 1
RK3399 |  | RK1 | DDR3_SO- DIMM_SHIELDED | RK3399核心板 | 1
75R |  | RN1, RN2 | 0402_X4 | RN4 | 2
MICROSD/TF_SLOT |  | SD/TF | TF_1 | SDMMC SLOT_11 | 1
SIM卡 |  | SIM1 | SIM卡座 | SIM卡 | 1
EG24A005S |  | T1, T2 | SSOIC24-2 | EG24A005S | 2
USB_TYPEC_115H0 | USB Type-C 连接座 | TYPEC | USB_TYPEC_115H0 | USB31_TYPE_C | 1
SMF05CT1G |  | U2 | SC70-6N | PRTR5V0U4Y | 1
CP2104-F03-GM |  | U3 | QFN-24_L4.0-W4.0- P0.50-BL-EP2.8 | CP2104-F03-GM | 1
FUSB302MPX | Programmable USB Type-C Controller w/PD | U4 | MLP14_2R50X2R50X 0R80 | USB_FUSB302 | 1
RTL8111F-CG |  | U5 | QFN-48_L6.0-W6.0- P0.40-BL-EP3.8 | RTL8111F-CG | 1
TPD4E05U06 | unidirectional ESD protection devices with ultra low capacitance | U6, U7, U8 | SON10_2R50X1R00X 0R50 | ESD_TPD4E05U06 | 3
USB-A-TH_X2 |  | U9 | USB-A-TH_USB-M-51 | USB-A-TH_X2 | 1
SY6288CAA | Low Loss Power Distribution Switch | U10 | SOT_23_5 | SWITCH_SY6280 | 1
RT8059GJ5 |  | U11 | SOT_23_5 | RT8059GJ5 | 1
TPS54618RTER |  | U12 | WQFN-16_L3.0- W3.0-P0.50-BL-EP | TPS54618RTER | 1
25MHz /CL 12pF |  | X1 | OSC3225 | SMD_CRYSTAL_0 | 1